## Cubic
Cubic
Plane Spacing
Legend:
a (Å) | 4
User Input:
h1 | 1
k1 | 1 |  | Output:
l1 | 1
d (Å) | 2.3094
g (Å-1) | 0.43301
Cell Volume
V (Å3) | 64
Interplanar Angle
h2 | 0
k2 | 0
l2 | 1
Φ (°degees) | 54.7356 | Angle between (h1,k1,l1) and (h2,k2,l2)
Reference: Cullity, B.D, Elements of X-ray Diffraction, Addison-Wesley, pp. 501-503 (1978)

## Tetragonal
Tetragonal
Plane Spacing
Legend:
a (Å) | 9
c (Å) | 5 |  | User Input:
h1 | 1 |  | Output:
k1 | 0
l1 | 0
d (Å) | 9
g (Å-1) | 0.11111
Cell Volume
V (Å3) | 405
Interplanar Angle
h2 | 0
k2 | 0
l2 | 1
Φ (°degrees) | 90 | Angle between (h1,k1,l1) and (h2,k2,l2)
Reference: Cullity, B.D, Elements of X-ray Diffraction, Addison-Wesley, pp. 501-503 (1978)

## Hexagonal
Hexagonal
Plane Spacing
Legend:
a (Å) | 4.99
c (Å) | 17 |  | User Input:
h1 | 1 |  | Output:
k1 | 1
l1 | 0
d (Å) | 2.495
g (Å-1) | 0.4008
Cell volume
V (Å3) | 366.59
Interplanar angle
h2 | 0
k2 | 0
l2 | 1
Φ (°degrees) | 90 | Angle between (h1,k1,l1) and (h2,k2,l2)
Reference: Cullity, B.D, Elements of X-ray Diffraction, Addison-Wesley, pp. 501-503 (1978)

## Rhombohedral
Rhombohedral
Line Spacing
Legend:
a (Å) | 8
User input:
h1 | 1
k1 | 2 |  | Output:
l1 | 0
α (°degrees) | 45
d1 (Å) | 2.8159
g (Å-1) | 0.35512
Cell Volume
V (Å3) | 233.006
Interplanar Angle
h2 | 2
k2 | 2
l2 | 1
d2 (Å) | 3.3427
Φ (°degrees) | 36.2211 | Angle between (h1,k1,l1) and (h2,k2,l2)
Reference: Cullity, B.D, Elements of X-ray Diffraction, Addison-Wesley, pp. 501-503 (1978)

## Orthorhombic
Orthorhombic
Plane Spacing
Legend:
a (Å) | 5.741
b (Å) | 4.961 |  | User input:
c (Å) | 7.977
Output:
h1 | 1
k1 | 0
l1 | 0
d (Å) | 5.741
g (Å-1) | 0.17419
Cell volume
V (Å3) | 227.1937
Interplanar angle
h2 | 2
k2 | -2
l2 | 0
Φ (°degrees) | 49.1686 | Angle between (h1,k1,l1) and (h2,k2,l2)
Reference: Cullity, B.D, Elements of X-ray Diffraction, Addison-Wesley, pp. 501-503 (1978)

## Monoclinic
Monoclinic
Line spacing
Legend:
a (Å) | 6.334
b (Å) | 4.948 |  | User input:
c (Å) | 8.033
Output:
h1 | 1
k1 | 1
l1 | 1
β (°degrees) | 107.9
d1 (Å) | 3.181
g (Å-1) | 0.31437
Cell volume
V (Å3) | 239.5727
Interplanar angle
h2 | 0
k2 | 2
l2 | 1
d2 (Å) | 2.3538
ϕ (°degrees) | 84.5193 | Angle between (h1,k1,l1) and (h2,k2,l2)
Reference: Cullity, B.D, Elements of X-ray Diffraction, Addison-Wesley, pp. 501-503 (1978)

## Triclinic
Triclinic
Line spacing
a (Å) | 5 |  | Legend:
b (Å) | 6
c (Å) | 7 |  | User input:
h1 | 0 |  | Output:
k1 | 0
l1 | 1
α (°degrees) | 50
β (°degrees) | 60
γ (°degrees) | 70
Intermediate steps
s11 | 1035.1577
s22 | 918.75
s33 | 794.72
s12 | -30.3207
s23 | -495.3664
s13 | -352.9936
d1 (Å) | 4.9395
g (Å-1) | 0.20245
Cell volume
V (Å3) | 139.2496
Interplanar angle
h2 | 1
k2 | 2
l2 | 0
d2 (Å) | 2.0556
Φ (°degrees) | 134.7198 | Angle between (h1,k1,l1) and (h2,k2,l2)
Reference: Cullity, B.D, Elements of X-ray Diffraction, Addison-Wesley, pp. 501-503 (1978)